## ONA
Reference | Qty | Value | Footprint | Datasheet
0.1µF1,1μF1,10μF1,22uF1,100nF1,100nF2,100nF4,100nF6,100nF7,100nF8,100nF9 | 11 | C | Capacitor_SMD:C_0805_2012Metric | ~
33µH1 | 1 | L | Inductor_SMD:L_Bourns_SRR1260 | ~
220uF1 | 1 | C_Polarized | Capacitor_SMD:CP_Elec_6.3x7.7 | ~
470µF/50V1 | 1 | C_Polarized | Capacitor_SMD:CP_Elec_10x10.5 | ~
D1 | 1 | SS36 | Diode_SMD:D_SMC | https://www.vishay.com/docs/88751/ss32.pdf
D2 | 1 | BZV55B3V3 | Diode_SMD:D_MiniMELF | https://assets.nexperia.com/documents/data-sheet/BZV55_SER.pdf
DiffrPressureTransmitter1,TDS1 | 2 | Conn_01x04 | TerminalBlock_Phoenix:TerminalBlock_Phoenix_PT-1,5-4-5.0-H_1x04_P5.00mm_Horizontal | ~
F1 | 1 | Fuse | Fuse:Fuse_0805_2012Metric | ~
I.L.T1,I.L.T2,power1,VFD1 | 4 | Conn_01x02 | TerminalBlock_Phoenix:TerminalBlock_Phoenix_PT-1,5-2-5.0-H_1x02_P5.00mm_Horizontal | ~
J1 | 1 | USB_C_Receptacle_USB2.0_16P | Connector_USB:USB_C_Receptacle_HRO_TYPE-C-31-M-12 | https://www.usb.org/sites/default/files/documents/usb_type-c.zip
R1 | 1 | 10k1 | Resistor_SMD:R_0805_2012Metric | ~
R2,R9 | 2 | 10k | Resistor_SMD:R_0805_2012Metric | ~
R3,R5,R11 | 3 | 120Ω | Resistor_SMD:R_0805_2012Metric | ~
R4 | 1 | 1Ω | Resistor_SMD:R_0805_2012Metric | ~
R6 | 1 | 150Ω | Resistor_SMD:R_0805_2012Metric | ~
R7 | 1 | 1k | Resistor_SMD:R_0805_2012Metric | ~
R8 | 1 | 1K | Resistor_SMD:R_0805_2012Metric | ~
R10 | 1 | 2.2k | Resistor_SMD:R_0805_2012Metric | ~
R12,R13 | 2 | 5.1kΩ | Resistor_SMD:R_0805_2012Metric | ~
R14,R15 | 2 | 22Ω | Resistor_SMD:R_0805_2012Metric | ~
SMBJ28A1 | 1 | PTVS5V0Z1USK | Diode_SMD:D_SMB | https://assets.nexperia.com/documents/data-sheet/PTVS5V0Z1USK.pdf
SS1 | 1 | D | Diode_SMD:D_SMA | ~
U1 | 1 | ESP32-S3-WROOM-1U | ESP32-S3-WROOM-1U:XCVR_ESP32-S3-WROOM-1U
U2 | 1 | PC817 | Package_DIP:SMDIP-4_W7.62mm | http://www.soselectronic.cz/a_info/resource/d/pc817.pdf
U3 | 1 | LM2596S-5 | Package_TO_SOT_SMD:TO-263-5_TabPin3 | http://www.ti.com/lit/ds/symlink/lm2596.pdf
U4 | 1 | AMS1117-3.3 | Package_TO_SOT_SMD:SOT-223-3_TabPin2 | http://www.advanced-monolithic.com/pdf/ds1117.pdf
U6,U7,U8 | 3 | MAX3485 | Package_SO:SOIC-8_3.9x4.9mm_P1.27mm | https://datasheets.maximintegrated.com/en/ds/MAX3483-MAX3491.pdf